## Sheet1
1. Interface chuẩn cho top_purple |  |  |  | Control_Logic
(top_purple chỉ xử lý dark channel + t estimation + bank memory) |  |  |  | frame; bank_ping_pong; ADC_estimate, scence_recovery
Signal | Dir | Width | Description | Signal | Dir | Width | Description | FSM
Input |  |  |  | clk | input | 1 | system clock | State | Description
clk | input | 1 | system clock | rst_n | input | 1 | reset | IDLE | wait frame start
rst_n | input | 1 | reset | start | input | 1 | start processing frame | LOAD | load pixels
in_valid | input | 1 | pixel valid | frame_done | output | 1 | frame finished | DARK | dark channel compute
i_color | input | 24 | RGB888 pixel | Signal | Dir | Width | Description | SKY | sky detection
frame_start | input | 1 | start of frame | dark_enable | output | 1 | enable dark channel | TRANS | transmission compute
line_start | input | 1 | start of line | sky_enable | output | 1 | enable sky recognition | ADC | adc estimation
Output |  |  |  | t_enable | output | 1 | enable transmission estimation | RECOVERY | scene recovery
Signal | Dir | Width | Description | bank_select | output | 1 | ping pong bank | DONE | frame done
dark_valid | output | 1 | dark channel valid | adc_enable | output | 1 | enable ADC estimation
dark_pixel | output | 8 | dark channel value | scene_enable | output | 1 | enable scene recovery
t_valid | output | 1 | transmission valid
t_pixel | output | 16 | transmission Q format
sky_flag | output | 1 | sky region detection | IPU_TOP
bank_wr_addr | output | ADDR | bank address | Connect sub_block
bank_wr_data | output | DATA | data to bank | Signal | Dir | Width | Description
bank_wr_en | output | 1 | write enable | clk | input | 1 | system clock
|  |  |  | rst_n | input | 1 | reset
|  |  |  | pixel_in | input | 24 | RGB888 input
Bank ping-pong control |  |  |  | pixel_valid | input | 1 | pixel valid
Connect sub_block |  |  |  | Signal | Dir | Width | Description
Signal | Description | Width | Description | pixel_out | output | 24 | dehazed pixel
bank_select | select bank0/bank1 | 1 | system clock | pixel_out_valid | output | 1 | output valid
wr_bank | bank writing | 1 | reset | frame_done | output | 1 | frame finished
rd_bank | bank reading | 24 | RGB888 input
swap_bank | swap each frame | 1 | pixel valid